## Method To Convert RTC PCB Rev3
Method to convert RTC PCB rev3 into Pulse Genertor
Sr No. | Activity | Remarks
1 | Pls refer PCB of RTC Board Rev3 PCB | V:\WORKING\Hardware\Projects\PDRN-1365_PANTHER ATE TEST SYSTEM\Engineering documents\completed pcb\RTC\REV 03\PRO,PCB,CKT 901-XXX_RTC
2 | remove resistor R25 near P8 HEADER OF BEAGLEBONE
3 | remove resistor R69 near P9 HEADER OF BEAGLEBONE
4 | placejumper wire between R25-PAD1 and R69-PAD1
5 | BNC Connector MAIN SIGNAL connect with 29A of H1-EURO64 CONNECTOR THROUGH 4.7K resistor and 4.7nF low pass filter
6 | BNC Connector gnd shield is to be connected with"GND" net such as 9A of Euro H1 64 PIN Connector

## Command List
Comport @115200,terminator 0x0d 0a or in default transparent mode of impetus
Sr | Command Remarks | EXAMPLE | DSO Observation | Remaks
1 | GENERATE_1HZ | GENERATE_1HZ | APPROXIMATE PULSE WILL BE OBSERVED | FINE TUNING CAN BE ACHIEVED THROUGH OTHER COMMAND IN WHICH WE CAN SET toff AND ton and number of pulses too, for example: GENERATE_TON_TOFF_NO_OF_PULSES 2500000 8000000 10
2 | GENERATE_1KHZ | GENERATE_1KHZ
3 | GENERATE_1MHZ | GENERATE_1MHZ
4 | GENERATE_12_5MHZ | GENERATE_12_5MHZ
5 | GENERATE_5KHZ | GENERATE_5KHZ
6 | GENERATE_6_25MHZ | GENERATE_6_25MHZ
7 | GENERATE_2KHZ | GENERATE_2KHZ
8 | GENERATE_3_85KHZ | GENERATE_3_85KHZ
9 | GENERATE_5MHZ | GENERATE_5MHZ
10 | GENERATE_10KHZ | GENERATE_10KHZ
11 | GENERATE_16HZ | GENERATE_16HZ
12 | GENERATE_25KHZ | GENERATE_25KHZ
13 | GENERATE_32HZ | GENERATE_32HZ
14 | GENERATE_64HZ | GENERATE_64HZ
15 | GENERATE_64KHZ | GENERATE_64KHZ
16 | GENERATE_100KHZ | GENERATE_100KHZ
17 | GENERATE_128HZ | GENERATE_128HZ
18 | GENERATE_250KHZ | GENERATE_250KHZ
19 | GENERATE_256HZ | GENERATE_256HZ
20 | GENERATE_500KHZ | GENERATE_500KHZ
21 | GENERATE_512HZ | GENERATE_512HZ
22 | GENERATE_1024HZ | GENERATE_1024HZ
23 | GENERATE_32768HZ | GENERATE_32768HZ
24 | GENERATE_PULSES
25 | GENERATE_TON_TOFF_NO_OF_PULSES<space><ton><space><toff><space><n> | GENERATE_TON_TOFF_NO_OF_PULSES 2500000 8000000 10 |  | #ton=25ms=2500000 toff=8000000 number of pulses=10